## Sheet1
FJF WEIGHT & BALANCE - April 2019
Important Note: This information should be used as guide only. Pilots must refer to the Aircraft Flight Manual for all operational information
Note - enter info into yellow cells only
Remember to check zero fuel weight (or landing fuel weight)
|  | WEIGHT KG | WEIGHT LB | CG INCHES | MOMENT / 100 |  |  |  |  | Tank Fuel Level | L | R | Total
MTOW=MLW |  | 1383.4567 | 3050 | 81.5 | 2485.75 |  | Y=AX+C | C | 912.1622 | Full | 140 | 140 | 280
Max Luggage |  | 123 | 271.1658 | 140 | 379.6321 |  |  | A | 0.85995 | Slot Tab | 120 | 120 | 240
Forward CG Limit | 3050 | 1383.4709 | 3050 | 81.5 | 2485.75 |  |  |  |  | Bottom Tab | 100 | 100 | 200
| <2700 | 1224.712 | 2700 | 77 | 2079 |  |  | C | 0 | Visible Bottom Tank Below Tab | 80 | 80 | 160
Aft CG Limit | <3050 | 1383.4709 | 3050 | 86.7 | 2644.35 |  |  | A | 1.2987
Empty (Including Unusable Fuel & oil) |  | 946.2 | 2086.0139 | 80.9 | 1687.5853
Pilot |  | 75 | 165.3467 | 85 | 140.5447 | Seat full forward
Co-Pilot |  | 70 | 154.3236 | 85 | 131.175 | Seat full forward
Rear Passenger 1 |  | 60 | 132.2774 | 121 | 160.0556 | Seat full forward
Rear Passenger 2 |  | 60 | 132.2774 | 121 | 160.0556 | Seat full forward
Luggage |  | 10 | 22.0462 | 140 | 30.8647
Fuel | 220 | 158 | 348.3304 | 75 | 261.2478
Total Weight & Moment |  | 1379.2 | 3040.6155 | 84.5726 | 2571.5287
Forward CG LIMIT AT actual weight | 2475.0872
Aft CG LIMIT AT actual weight | 2636.2137
Endurance (nil reserve) | 240
LUGGAGE WEIGHT OK
AIRCRAFT WEIGHT OK
AIRCRAFT CG OK